## Sheet1
A6 HOTO CHEKLIST
Site Detail | Source
Base Terminal NE ID / A6 NE ID Sect1 | From NE Creation Output | INMPJRNRXXXXTW0012PMPAA6001
Base Terminal NE ID / A6 NE ID Sect2 | From NE Creation Output | INMPJRNRXXXXTW0012PMPAA6002
Base Terminal NE ID / A6 NE ID Sect3 | From NE Creation Output | INMPJRNRXXXXTW0012PMPAA6003
Site/Location name | Derived From PMP SAP ID | GRAM PANCHAYAT BHAVANVillage- GAMHARIA,POST- JASHPURTEHSIL- JASHPURDISTT- JASHPUR PIN-496331
Site/Location address | Derived From PMP SAP ID | GRAM PANCHAYAT BHAVANVillage- GAMHARIA,POST- JASHPURTEHSIL- JASHPURDISTT- JASHPUR PIN-496331
Circle | Derived From PMP SAP ID | CG
PMP SAP ID | From WO | I-MP-JRNR-PMP-0012
eNB/CSS Site SAP ID | From Scope Upload | I-MP-JRNR-ENB-9031
eNB/CSS Site SAP ID Sect1 | From Scope Upload | I-MP-JRNR-ENB-9031-1
eNB/CSS Site SAP ID Sect2 | From Scope Upload | I-MP-JRNR-ENB-9031-2
eNB/CSS Site SAP ID Sect3 | From Scope Upload | I-MP-JRNR-ENB-9031-3
AG1 SAP ID | From MDS SO6
MDS Hostname | From MDS SO6 | NA
MDS PORT/Interface | From MDS SO6 | NA
Installtion Details
Tower Type | OK/NOK | GBT
Site owner | OK/NOK | RJIL
If Other : Name | Manual
Site co-ordinates(Actual)(Lat/Log) | OK/NOK | 22.8746,84.1578
Base Terminal Actual Height (In mtr) | OK/NOK | 39,39,39
Base Terminal Actual Azimuth (In Degree) | OK/NOK | 20, 120 ,210
Base Terminal Actual Tilt (In Degree) | OK/NOK | 2,2,2
Base Terminal is tightly fastened to the pole | OK/NOK | OK
All screws of the fastening straps are tightened | OK/NOK | OK
Base Terminal Connector weather proofed | OK/NOK | OK
Remarks | Manual
Cable
Type of power supply | OK/NOK
Power Cable Length (In mtr) | OK/NOK | 50,50,50
Weather Proofing for Power Cable | OK/NOK | OK
Base Terminal Grounding | OK/NOK | OK
CPRI Cable length (In mtr) | OK/NOK | 50/2/2
CPRI Cable connected securely to Base Terminal | OK/NOK | OK
CPRI Cable connector is weather proofed | OK/NOK | OK
Remarks | Manual | NA
All the cable should be tied at regular interval of 1.5m. | OK/NOK | OK
Remark | Manual | NA
Power Rating Parameter
MCB rating | Manual | 6 Amp
Power is terminated on Critical Load | Yes/No | Yes
Type of power supply | AC/DC | DC
Measured AC/DC voltage input to the MCB | Manual | 53
Power cable grounding at radio end | Yes/No | Yes
Power cable grounding at MDS/ Router end | Yes/No | Yes
Remark
Radio Details
Frequency | Manual
MAC Address of Base Terminal Sect1 | OK/NOK | 90:70:BF:74:92:9C
MAC Address of Base Terminal Sect2 | OK/NOK | 90:70:BF:71:0B:B8
MAC Address of Base Terminal Sect3 | OK/NOK | 90:70:BF:71:36:24
Serial Number of Base Terminal Sect1 | OK/NOK | RMIOD2159984800
Serial Number of Base Terminal Sect2 | OK/NOK | RMIOD2158942410
Serial Number of Base Terminal Sect3 | OK/NOK | RMIOD2154126119
IPv6 Pool Address Sect1 | OK/NOK | 2405:200:187:960:0:0:71:E406
IPv6 Pool Address Sect2 | OK/NOK | 2405:200:187:960:0:0:71:E407
IPv6 Pool Address Sect3 | OK/NOK | 2405:200:187:960:0:0:71:E408
IPv6 Subnet mask | OK/NOK | NA
Radio final Marking with Pole/Tower | OK/NOK | OK
Sector marking in Each Radio in case of more than 1 Sector/Antenna | OK/NOK | OK
Labelling
Labeling of traffic cable between MDS-Base Terminal at 1. MDS end and 2. Base Terminal end | OK/NOK | OK
Labeling of cable between power source-Base Terminal at 1. source end and 2. Base Terminal end | OK/NOK | OK
If Cascade : Labeling of traffic cable between Base Teramina 1-Base Terminal 2 at 1. Base Terminal 1 end and 2. Base Terminal 2 end | OK/NOK | OK
Remarks | Manual
Snap
Base Terminal Installation with Labelling | Front/Bottom/Left/Right | 4 Snap
Grounding of Base Terminal |  | 1 Snap
Base Terminal MAC Address & Serial Number |  | 1 Snap
Base Treminal Connector Weatherproofing |  | 1 Snap
For CPRI : Cable Termination at Base Terminal End |  | 1 Snap
For CPRI : Labelling at Base Terminal End |  | 1 Snap
For CPRI : Cable Termination at Switch/CSS End |  | 1 Snap
For CPRI : Labelling at Switch/CSS End |  | 1 Snap
For CPRI : Cable tied at regular interval from Base Terminal End |  | 1 Snap
For CPRI : Cable tied at regular interval from Switch/CSS End |  | 1 Snap
For Power Cable : Connection with power source |  | 1 Snap
For Power Cable : Cable Termination at Base Terminal End |  | 1 Snap
For Power Cable : Labelling at Base Terminal End |  | 1 Snap
For Power Cable : Cable Termination at Power Source End |  | 1 Snap
For Power Cable : Labelling at Power Source End |  | 1 Snap
For Power Cable : Cable tied at regular interval from Base Terminal End |  | 1 Snap
For Power Cable : Cable tied at regular interval from Switch/CSS End |  | 1 Snap
Power cable connection with the power source |  | 1 Snap
Labeling of Grounding Cable at Base Terminal End |  | 1 Snap
Labeling of Grounding Cable at Grounding Bar |  | 1 Snap
Measured AC/DC voltage input to the UBR |  | 1 Snap
Pole/Mount Structure |  | 1 Snap
Complete Rack |  | 1 Snap
MCB Used |  | 1 Snap
Antenna final Marking with Pole/Tower | OK/NOK | OK
Sector marking in Each Antenna in case of more than 1 Sector/Antenna | OK/NOK | OK
A6 Devices Grounding to be done below radio (C-Type feeder wherever required otherwise grounding bar) | OK/NOK | OK
Earthing for Armoured power cable with additional grounding cable at both end. | OK/NOK | OK
Check cable length lablled on DC and Fiber cable | OK/NOK | OK
Check vertical and Horizontal marking with permanent marker on anteena mounting pole for alignment | OK/NOK | OK
Armoured cable terminated at MDS port should have ZERO tension and properly routed. | OK/NOK | OK
MCB to Lbelled and Cross validation to be done by turning off the MCB of respective sector | OK/NOK | OK